## Overview
Summary of Scope of Work for Webtool Results Table Update Project Overview: This document outlines the proposed updates to the webtool results table as part of the upcoming project with the Industrial Efficiency & Decarbonization Office (IEDO). The primary objective is to revise the table to meet the specific requirements of IEDO, with a focus on enhancing the "Energy Production and Fuel Use" section. Integration of REopt Variables: The updated table will include a detailed mapping to the REopt variables, which will be activated based on the technology selected by the user. Timeline: The goal is to have these updates incorporated by the end of January. Next Steps: Finalization of the updated table and mapping (Total of 36 results if all of the technologies are selected)

## PV
Name | Technology | Distribution Point | Dictionary Name
PV to Load | PV | load | PV.electric_to_load_series_kw
PV to Battery | PV | storage | PV.electric_to_storage_series_kw
PV to Grid | PV | grid | PV.electric_to_grid_series_kw
PV Curtailed | PV | Curtailed | PV.electric_curtailed_series_kw

## Wind
Name | Technology | Distribution Point | Dictionary Name
Wind to Battery | Wind | storage | Wind.electric_to_storage_series_kw
Wind to Grid | Wind | grid | Wind.electric_to_grid_series_kw
Wind to Load | Wind | load | Wind.electric_to_load_series_kw
Wind Curtailed | Wind | Curtailed | Wind.electric_curtailed_series_kw

## ElectricStorage
Name | Technology | Distribution Point | Dictionary Name
Battery to Load | ElectricStorage | load | ElectricStorage.storage_to_load_series_kw

## Generator
Name | Technology | Distribution Point | Dictionary Name
Generator to Battery | Generator | storage | Generator.electric_to_storage_series_kw
Generator to Grid | Generator | grid | Generator.electric_to_grid_series_kw
Generator to Load | Generator | load | Generator.electric_to_load_series_kw

## CHP
Name | Technology | Distribution Point | Dictionary Name
CHP to Grid | CHP | grid | CHP.electric_to_grid_series_kw
CHP to Battery | CHP | storage | CHP.electric_to_storage_series_kw
CHP to Load | CHP | load | CHP.electric_to_load_series_kw
CHP to Storage (Thermal) | CHP | storage | CHP.thermal_to_storage_series_mmbtu_per_hour
CHP to Load (Thermal) | CHP | load | CHP.thermal_to_load_series_mmbtu_per_hour
CHP to Steamturbine (Thermal) | CHP | steamturbine | CHP.thermal_to_steamturbine_series_mmbtu_per_hou
Chp Curtailed (Thermal) | CHP | Curtailed | CHP.thermal_curtailed_series_mmbtu_per_hour

## Boiler
Name | Technology | Distribution Point | Dictionary Name
Boiler to Storage (Thermal) | Boiler | storage | Boiler.thermal_to_storage_series_mmbtu_per_hour
Boiler to Steamturbine (Thermal) | Boiler | steamturbine | Boiler.thermal_to_steamturbine_series_mmbtu_per_hour
Boiler to Load (Thermal) | Boiler | load | Boiler.thermal_to_load_series_mmbtu_per_hour

## ElectricHeater
Name | Technology | Distribution Point | Dictionary Name
Electric Heater to Storage (Thermal) | ElectricHeater | storage | ElectricHeater.thermal_to_storage_series_mmbtu_per_hour
Electric Heater to Steamturbine (Thermal) | ElectricHeater | steamturbine | ElectricHeater.thermal_to_steamturbine_series_mmbtu_per_hour
Electric Heater to Load (Thermal) | ElectricHeater | load | ElectricHeater.thermal_to_load_series_mmbtu_per_hour

## ExistingBoiler
Name | Technology | Distribution Point | Dictionary Name
Existing Boiler to Storage (Thermal) | ExistingBoiler | storage | ExistingBoiler.thermal_to_storage_series_mmbtu_per_hour
Existing Boiler to Steamturbine (Thermal) | ExistingBoiler | steamturbine | ExistingBoiler.thermal_to_steamturbine_series_mmbtu_per_hour
Existing Boiler to Load (Thermal) | ExistingBoiler | load | ExistingBoiler.thermal_to_load_series_mmbtu_per_hour

## ExistingChiller
Name | Technology | Distribution Point | Dictionary Name
Existing Chiller to Storage (Thermal) | ExistingChiller | storage | ExistingChiller.thermal_to_storage_series_ton
Existing Chiller to Load (Thermal) | ExistingChiller | load | ExistingChiller.thermal_to_load_series_ton

## SteamTurbine
Name | Technology | Distribution Point | Dictionary Name
Steam Turbine to Grid | SteamTurbine | grid | SteamTurbine.electric_to_grid_series_kw
Steam Turbine to Battery | SteamTurbine | storage | SteamTurbine.electric_to_storage_series_kw
Steam Turbine to Load | SteamTurbine | load | SteamTurbine.electric_to_load_series_kw
Steam Turbine to Storage (Thermal) | SteamTurbine | storage | SteamTurbine.thermal_to_storage_series_mmbtu_per_hour
Steam Turbine to Load (Thermal) | SteamTurbine | load | SteamTurbine.thermal_to_load_series_mmbtu_per_hour

## HotThermalStorage
Name | Technology | Distribution Point | Dictionary Name
Hot Thermal Batteryto Load (Thermal) | HotThermalStorage | load | HotThermalStorage.storage_to_load_series_mmbtu_per_hour